## QuadTofDeck
Comment | Description | Designator | Footprint | LibRef | Quantity | Observations
4.7uF | CAP CER 4.7UF 6.3V X5R 0603 | C1, C6, C7, C8, C9 | FP-GRM188-0_1-MFG | CMP-2006-02799-3 | 5
100nF | CAP CER 0.1UF 16V X7R 0402 | C2, C4, C10, C11 | FP-GRM15-MFG | CMP-2100-03641-2 | 4
22uF | Chip Multilayer Ceramic Capacitors for General Purpose, 0805, 22uF, X5R, 15%, 20%, 6.3V | C3 | FP-GRM21B-0_15-MFG | CMP-2007-03385-2 | 1
LTST-C191TBKT | LED BLUE CLEAR CHIP SMD | D1, D2 | FP-LTST-C191TBKT-MFG | CMP-22017-000008-1 | 2
1uH 1.6A | FIXED IND 1UH 1.6A 107 MOHM SMD | L1 | FP-LQM21PN_EH-w1_5-IPC_A | CMP-06042-012339-2 | 1
Left | Header, 10-Pin | P1 | - | MHDR1X10 | 1
Right | Header, 10-Pin | P2 | - | MHDR1X10 | 1
100k |  | R1 | RESC1608X55X30ML20T20 | CMP-2000-00875-1 | 1
24k | 24K 0.1W 5% 0603 (1608 Metric) SMD | R2 | RESC0603(1608)_N | CMP-1012-00107-1 | 1
0R |  | R3, R4 | RESC1005X40X25NL05T10 | CMP-1011-00001-2 | 2 | Not populated
330R | Chip Resistor, 330 Ohm, +/- 1%, 0.1 W, -55 to 155 degC, 0603 (1608 Metric), RoHS, Tape and Reel | R5, R6 | RESC1608X55X25NL10T15 | CMP-1659-00020-2 | 2
47K | Chip Resistor, 47 KOhm, +/- 1%, 0.1 W, -55 to 155 degC, 0603 (1608 Metric), RoHS, Tape and Reel | R7, R8 | RESC1608X55X30NL15T15 | CMP-2000-00523-2 | 2
Header | Header, 8-Pin | S1, S2, S3, S4 | tof-connector | Header 8 | 4
104031-0811 | Micro SD Card, RA, -25 to 85 degC, 8-Pin SMD, RoHS, Tape and Reel | SD1 | MOLX-104031-0811_V | CMP-2000-05825-1 | 1 | Not populated
TPS62A0x |  | U1 | SOT50P245X110-6N | TPS62A01 | 1
N25Q032A13ESC40F | 32 Mb (x1/x2/x4) Serial NOR Flash Memory with Multi I/O, 108 MHz, 2.7 to 3.6 V, 8-pin SO8 Narrow (SC), Tape & Reel | U2 | MICT-SC-8_N | CMP-0357-00152-1 | 1 | Not populated
TCA6408AQPWRQ1 | IC I/O EXPANDER I2C 8B 16TSSOP | U3 | FP-PW0016A-IPC_B | CMP-04886-000007-1 | 1